## Sheet1
Servo	Position 1 PWM	Position 2 PWM	Position 1 Angle	Position 2 Angle	Slope (pwm/deg)	Center PWM Val	Calculated Angle at Center PWM Value	PWM val for negative max servo angle from center	PWM val for max servo angle from center	Range	Direction	Link Description
1	530	330	0	90	-2.22	306	100.80	489.33	122.67	366.7	-1	Right front lower leg	Values in bold used for servo configuration
2	364	151	0	-90	2.37	306	-24.51	110.75	501.25	390.5	1	Right front upper leg
3	344	450	0	-45	-2.36	306	16.13	500.33	111.67	388.7	-1	Right front hip
10	538	345	0	90	-2.14	306	108.19	482.92	129.08	353.8	-1	Right back lower leg
11	352	140	0	-90	2.36	306	-19.53	111.67	500.33	388.7	1	Right back upper leg
12	230	338	-45	0	2.40	306	-13.33	108.00	504.00	396.0	1	Right back hip
7	302	96	-90	0	-2.29	306	-91.75	494.83	117.17	377.7	-1	Left back lower leg
8	262	472	0	90	2.33	306	18.86	113.50	498.50	385.0	1	Left back upper leg
9	238	346	0	-45	-2.40	306	-28.33	504.00	108.00	396.0	-1	Left back hip
4	322	120	-90	0	-2.24	306	-82.87	491.17	120.83	370.3	-1	Left front lower leg
5	278	496	0	90	2.42	306	11.56	106.17	505.83	399.7	1	Left front upper leg
6	138	248	-45	0	2.44	306	23.73	104.33	507.67	403.3	1	Left front hip

Max Permissible Servo Angle, deg	82.5